## Sheet1
				Rev 1

https://www.rcplanes.online/cg2_calc.htm

https://www.rcplanes.online/cg_calc.htm
http://airfoiltools.com/compare/index
https://www.radiocontrolinfo.com/rc-calculators/rc-airplane-design-calculator/
http://www.mh-aerotools.de/airfoils/index.htm

			Input Section

				Actual #	Cal. #
Aspect Ratio of Wing
Sail Planes should be 10 - 13
Park Fliers 8 - 12
Motor Planes 3 – 7

Step One:				Actual #	Cal. #
1. Select Wing Aspect Ratio for Cal. Only
(A) Aspect Ratio for Main Wing (MW – AR)				10.16	10.00	:1.00

Step Two:
1. Select Wing Span
(B) Wingspan				68.50	70.00	inches
(C ) Taper Ratio for Main Wing (MW – TR)				N/C	2.60	:1

Step Three:
1. ½ Needed main wing Area.
2. First panel length %
3. Second panel length %
4. First panel area %
5. Second panel area %
6. First panel Root Rib
7. First panel Mid Rib
4. Second panel Tip Cord
Note:
Green: Input
Yellow: Calculations
Light Green: Result:

Actual Build Plane
This is what we are using for the new DLG Plane
Calculating “Two Panel Wing”.			461.89	sq in
½ Wing Span		869.95	mm	34.25	in
½ Needed Wing area		148990.00	sq mm	230.93	sq In

Select the Length per Panel
	%
	Location	Panel
	Of Panels	Length
First Panel	69.35%	603.31	mm
Second Panel	30.65%	266.64	mm
Total Panel	100.00%	869.95	mm

Select the % per square inch per Panel
	Fill-In
	%	Square
	Of Wing	mm
First Panel	74.50%	110997.55	square mm
Second Panel	25.50%	37992.45	square mm
Total Panel	100.00%	148991.00	square mm

First Panel
Root cord first panel used airfoil			AG455ct
Root Rib	196.90	mm	7.752	in
Mid Rib	165.10	mm	6.500	in
Width	603.31	mm	23.752	in
Total Area	109199.2	Mm^2 =	110997.55	square mm
Tip cord first panel used airfoil			AG46ct

Second Panel
Root cord second panel used airfoil			AG46ct
Mid Rib	165.10	mm	6.500	in
Tip Cord	133.40	mm	5.252	in
Width	266.64	mm	10.498	in
Total Area	39796.0	Mm^2 =	37992.45	square mm
Tip cord second panel used airfoil			AG47ct

Cal. New Area	148,995.14	mm^2	230.94	square in
Expected Area	148,991.00	mm^2	230.94	square in

(D) Main Wing ‘Root’ Cord			196.90	mm	7.75	in
(E) Main Wing ‘Mid Rib’ Cord			165.10	mm	6.50	in
(F) First Panel length			603.31	mm	23.75	in
(G) Main Wing ‘Tip’ Cord			133.40	mm	5.25	in
(H) Second Panel length			266.64	mm	10.50	in

Step Four:
1. Horizontal Stabilizer ‘Root Cord’
2. Horizontal Stabilizer ‘Tip Cord’
3. Vertical Stabilizer ‘Root Cord’
4. Vertical Stabilizer ‘Tip Cord’
5. Add the minimum weight.
5. Update the weight calculation tables.
(I) Horizontal Stabilizer ‘Root Cord’				4.50		in
(J) Horizontal Stabilizer ‘Tip Cord’				3.25		in

(K) Vertical Stabilizer ‘Root Cord’				4.25		in
(L) Vertical Stabilizer ‘Tip Cord’ Ex Rudder				3.50		in

(M) Add, The minimum weight is:				8.00	8.00	oz

(N) Update Weight Calculations table				17.28	13.81	oz

			Result of all calculations
				Actual #	Cal. #
(1) Selected Wingspan				68.50	70.00	in
(2) Main Wing Root Cord				7.75	7.75	in
(3) Main Wing Mid Cord				6.50	N/C	in
(4) Main Wing Tip Cord				5.25	5.25	in
(5) Main Wing Tip Cord to Mid Cord				23.75	N/C	in
(6) From Mid Cord to Tip Cord				10.50	N/C	in
(7) From Main Wing Root Cord to Tip Cord				34.25	35.00	in

Step Five:
1. ‘Root’ thickness
2. Aileron Length
3. Aileron Width
(20) Maximum ‘Root’ Thickness				0.52	0.93	in
(21) Aileron Length				0.00	17.50	in
(22) Aileron width				0.00	1.30	in
(23) MAC = Main Wing Mean Aerodynamic Cord				6.81	6.58	in
(24) Main Wing Area				461.89	455.14	sq inches
(25) Aileron area				0.00	22.76	sq inches

Step Six:
1. Strip aileron width
2. Strip aileron Length
(30) Strip aileron width				24.00	28.00	inches
(31) Strip aileron Length				1.25	0.97	inches
(32) Strip aileron area				30.00	27.13	sq inches

Step Seven:
1. Fuselage length
2. Propeller to leading edge of wing
3. LE edge of Wing to LE edge of stabilizer
4. Fuselage Height
(40) Fuselage length				43.00	52.50	inches
(41) Propeller to leading edge of wing				10.50	11.20	inches
(42) LE edge of Wing to LE edge of stabilizer				24.50	31.01	inches
(43) Fuselage Height				1.50	5.25	inches

Step Nine:
1. Width of Horizontal stabilizer
2. Length of the elevator
3. Length of stabilizer, elevator excluded
(50) Width of Horizontal stabilizer				10.75	16.31	inches
(51) Tail Wing ‘Root’ cord is:				4.50	3.49	inches
(52) Tail Wing ‘Tip’ cord is:				3.25	2.09	inches
(53) Length of the elevator				1.25	0.84	inches
(54) Length of stabilizer, elevator excluded				2.00	1.26	inches
(55) MAC = Horiz. Stabilizer Wing				3.91	2.85	inches
(56) Total horiz. stab. Area (+ elevator)				42.02	45.51	sq inches
(57) Elevator area				13.44	13.65	sq inches
(58) Horizontal stabilizer only area				28.58	31.86	sq inches

Step Ten:
1. Vertical-Tail height ( above horizontal tail )
2. Vertical-Tail Width of the rudder
(60) Vertical-Tail Root Cord				4.25	3.49	inches
(61) Vertical-Tail Tip Cord				3.50	1.74	inches
(62)Vertical-Tail Height				9.00	10.09	inches
(63) Vertical-Tail Width of the rudder				1.50	0.99	inches
(64) MAC = Vertical. Stabilizer Wing				3.89	2.71	inches
(65) Vertical-Tail Total stabilizer area				34.88	36.41	sq inches
(66) Vertical-Tail – Rudder area only				13.50	10.01	sq inches
(67) Vertical-Tail – excluding Rudder area				21.38	26.40	sq inches
(68) Vertical-Tail Total Root Cord				N/C	4.48	inches
(69) Foam Cutting Vertical-Tail Total Tip Cord				N/C	2.74	inches

Step Eleven:
1. Flap width
2. Flap length
(80) Flap width				0.00	1.30	inches
(81) Flap length				0.00	14.00	inches
(82) Flap surface area for each side				0.00	18.21	sq inches

			Information only
				Actual #	Cal. #
(110) Propeller thrust to the right – 1+ degree				1.00	1.00	degree
(111) Propeller thrust down – 2+ degree				2.00	2.00	degree
(112) Min Wing Loading ( Wl )				2.49	2.53	oz / sq feet
(113) Max Wing Loading ( Wl )				5.39	4.37	oz / sq feet
(114) Average Wing Loading ( Wl )				3.94	3.45	oz / sq feet

(115) Min Wing Cube Loading Wcl				2.20	1.94
(116) Average Wing Cube Loading ( Wcl )				2.20	1.94
(117) Max Wing Cube Loading ( Wcl )				3.01	2.46

Note:	Note: Wing Cube Loading ( Wcl ) needs to be <10
	General sport and scale aerobatics

(118) Takeoff Speed (TS)				17.79	16.01	mi/h
(119) Actual Stall Speed (SS)				11.25	10.13	mi/h

(120) Current lift coefficient ‘cl’ @ when take off				0.00	0.40	Cl
(121) Lift coefficient, ‘cl ‘Alpha’ when Stalling				0.00	1.00	Cl
(122) AOA (alpha) ‘AOA’ Set Wing positive @				0.00	2.00	degree

(123) horizontal tail coefficient = Ch				0.33	0.471	Like 0.45
(124) vertical tail coefficient = Cv				0.027	0.035	Like 0.028

		Aircraft Center of Gravity Calculator
		https://www.rcplanes.online/cg_calc.htm

Needed Data				Actual #	Cal. #
Main Wing ‘Root’ Cord				7.75	7.75	inches
Main Wing Tip cord				5.25	5.25	inches
Selected Wingspan				68.50	70.00	inches
Tail Wing ‘Root’ cord is:				4.50	3.49	inches
Tail Wing ‘Tip’ cord is:				3.25	2.09	inches
Width of Horizontal stabilizer				10.75	16.31	inches
LE edge of Wing to LE edge of stabilizer				24.50	31.01	inches

Step Twelve:
Must Update Center of Gravity Calculator
1. Enter all data into the Center of Gravity Calculator from (140) to (149)
https://www.rcplanes.online/cg2_calc.htm

Gravity Calculator Inputs
(140) Wing Root Chord (A)				7.75	7.75	inches
(141) Panel Chord1 (B)				6.50		inches
(142) Wing Tip Chord (B2)				5.25	5.25	inches
(143) Wing Sweep Distance1 (S)				1.25	2.50	inches
(144) Wing Sweep Distance2 (S2)				2.50
(145) Wing Panel Span1 (Y)				23.75	2.63	inches
(146) Wing Panel Span2 (Y2)				10.50	35.00	inches

(147) Stabilizer Root Chord (AA)				4.50	3.49	inches
(148) Stabilizer Tip Chord (BB)				3.25	2.09	inches
(149) Stabilizer Sweep Distance (SS)				1.25	1.40	inches
(150) Stabilizer Half Span (YY)				5.38	8.15	inches
(151) Distance Between Both LE’s (D)				24.50	31.01	inches
(152) Stabilizer Efficiency				Standard	Standard

Step Fourteen:
Enter Static Margin

(153) Enter Static Margin				7.00	7.00	%

Step Fifteen:
1. ‘Gravity Calculator’ (151) to (158) results

(160) Mean Aerodynamic Chord MAC				6.81	10.00	inches
(161) Sweep Distance at MAC (C)				0.94	0.00	inches
(162) From Root Chord to MAC (d)				16.15	15.00	inches
(163) From Wing Root LE to AC				2.64	2.50	inches
(164) From Wing Root LE to NP				3.42	4.26	inches
(165) From Wing Root LE to CG				2.95	3.56	inches
(167) Wing Area				461.80	600.00	sq inches
(168) Stabilizer Area				41.70	72.00	sq inches

(169) Wing Aspect Ratio				10.16	6.00
(170) Tail Volume Ratio, Vbar				0.31	0.47

https://www.rcplanes.online/cg2_calc.htm

			Start of Calculations

Note: The wing root cord is that portion of the wing that attaches
to the fuselage, measured from the leading edge to the trailing
edge of the wing.

(D) Main Wing ‘Root’ Cord					7.00	inches
Cal. #	Done
Aspect Ratio for Main Wing (MW – AR)					10.00	:1
Wingspan					70.00	inches
(D) Main Wing ‘Root’ Cord					7.00	inches

(D) Main Wing ‘Mid Root’ Cord					0.00	inches		????????????????????
Cal. #	Done
Aspect Ratio for Main Wing (MW – AR)					5.25	:1
Wingspan					0.00	inches
(D) Main Wing ‘Root’ Cord					0.00	inches

(E) Main Wing ‘Tip’ Cord					2.98	inches
Cal. #	Done
Taper Ratio for Main Wing (MW – TR)					2.60	:1.00
Main Wing ‘Root’ Cord					7.75	inches
(E) Main Wing ‘Tip’ Cord					2.98	inches

(6) Actual Aspect Ratio of Wing					10.61	AR
Actual #	Done
Wingspan					70.00	inches
Main Wing Area					461.89	sq inches
(6) Actual Aspect Ratio of Wing					10.61	AR

(20) Maximum root thickness					0.93	inches
Cal. #	Done
Airfoil thickness should be 12 to 15% Cord length
Selected % is:					12.00%
Main Wing ‘Root’ Cord					7.75	inches
(20) Maximum root thickness					0.93	inches

(21) Aileron Length					17.50	inches
Cal. #	Done
Aileron length should be 25% of the wingspan
Selected number for wingspan is:					25.00%
Wingspan					70.00	inches
(21) Aileron Length					17.50	inches

(22) Aileron width					1.30	inches
Cal. #	Done
(21)Aileron Length					17.50	inches
(25)Aileron area					22.76	sq inches
(22) Aileron width					1.30	inches

(23) MAC = Main Wing Mean Aerodynamic Cord					6.58	inches
Cal. #	Done
(2)rc = Main Wing ‘Root’ Cord					7.75	inches
(3)tc = Main Wing ‘Tip’ Cord					5.25	inches
t= Taper Ratio = ( tc / rc )					0.68
Formula MAC = rc * 2/3 * ((1+ t + t^2) / ( 1 + t ))
(23) MAC = Main Wing Mean Aerodynamic Cord					6.58	inches

(25) Aileron area					22.76	sq inches
Cal. #	Done
The aileron surface area should be 10%-12% of half of the
wing surface.
Selected % is:					10.00%
Main Wing Area					455.14	sq inches
(25) Aileron area					22.76	sq inches

(25) Aileron area					0.00
Actual #	Done
(22)Aileron area width					0.00	inches
(21)Aileron area Length					0.00	inches
(25) Aileron area					0.00	sq inches

(27) Main Wing area
Cal. #					455.14	sq inches
Root cord					7.75	inches
Tip cord					5.25	inches
Wingspan					70.00	inches
area					367.64	sq inches
Slope area					87.50	sq inches
(27) Main Wing area					455.14	sq inches

(27) Main Wing area					#VALUE!	sq inches
Actual #	Done
Root cord					mm	inches
Tip cord					mm	inches
Wingspan					68.50	inches
area					#VALUE!	sq inches
Slope area					#VALUE!	sq inches
(27) Main Wing area					#VALUE!	sq inches

(30) Strip aileron width					28.00	inches
Cal. #	Done
Strip aileron length s/b 40% of the wingspan.
Selected % is:					40.00%
Wingspan					70.00	inches
(30) Strip aileron Length					28.00	inches

(31) Strip aileron Length					0.97	inches
Cal. #	Done
Strip aileron width s/b 10 – 20% of the wing Root Cord
Selected % is:					12.50%
(2)Main Wing ‘Root’ Cord					7.75	inches
(31) Strip aileron width					0.97	inches

(32) Strip aileron area					27.13	sq inches
Cal. #	Done
(30)Strip aileron width					28.00	inches
(31)Strip aileron Length					0.97	inches
(32) Strip aileron area					27.13	sq inches

(32) Strip aileron area					30.00
Actual #	Done
(30)Strip aileron width					24.00
(31)Strip aileron Length					1.25
(32) Strip aileron area					30.00	sq inches

(40) Fuselage length					52.50	inches
Cal. #	Done
The fuselage length should be 50% -75 %of the wing span.
Selected % is:					75.00%
(1) Selected Wingspan					70.00	inches
(40) Fuselage length					52.50	inches

(41) Propeller to leading edge of wing					11.20	inches
Cal. #	Done
The distance from the leading edge of the wing to the
propeller should be 16% of the wingspan:
Selected % is:					16.00%
(1) Selected Wingspan					70.00	inches
(41) Propeller to leading edge of wing					11.20	inches

(42) LE edge of Wing to LE edge of stabilizer					31.01	inches
Cal. #	Done
The leading edge of the wing to the leading edge of the
stabilizer should be 4 times the the wing root cord.
Selected number is:					4.00
(2)Main Wing ‘Root’ Cord					7.75	inches
(42) LE edge of Wing to LE edge of stabilizer					31.01	inches

(43) Fuselage Height
Cal. #	Done				5.25	inches
Fuselage height s/b 10 to 15% of Fuselage length
Selected number is:					10.00%
(40)Fuselage length					52.50	inches
(43) Fuselage Height					5.25	inches

(50) Width of Horizontal stabilizer					16.31	inches
Cal. #	Done
(51)Tail Wing ‘Root’ cord is:					3.49	inches
(52)Tail Wing ‘Tip’ cord is:					2.09	inches
(56)Total horiz. stab. Area (+ elevator)					45.51	sq inches
Formula h=((2*(A/2))/(a+b)*2)
(50) Width of Horizontal stabilizer					16.31	inches

(51) Tail Wing ‘Root’ cord					3.49	inches
Cal. #	Done
Tail Wing ‘Root’ Cord s/b 55 to 65% of Main Wing Root Cord
Selected number is:					45.00%
(2)Main Wing ‘Root’ Cord					7.75	inches
(51) Tail Wing ‘Root’ cord					3.49	inches

(52) Tail Wing ‘Tip’ cord					2.09	inches
Cal. #	Done
Tail Wing ‘Tip’ Cord s/b 60 to 100% of Tail Wing ‘Root’ Cord
Selected number is:					60.00%
(51)Tail Wing ‘Root’ cord is:					3.49	inches
(52) Tail Wing ‘Tip’ cord					2.09	inches

(53) Length of the elevator					0.84	inches
Cal. #	Done
(57)Elevator area					13.65	sq inches
(50)Width of Horizontal stabilizer					16.31	inches
(53) Length of the elevator					0.84	inches

(54) Length of stabilizer, elevator excluded					1.26	inches
Cal. #	Done
(52)Tail Wing ‘Tip’ cord					2.09	inches
(53)Length of the elevator					0.84	inches
(54) Length of stabilizer, elevator excluded					1.26	inches

(55) MAC = Horiz. Stabilizer Wing					2.85	sq inches
Cal. #
(51)Tail Wing ‘Root’ cord = rc					3.49	inches
(52)Tail Wing ‘Tip’ cord = tc					2.09	inches
t= Taper Ratio = ( tc / rc )					0.60
Formula MAC = rc * 2/3 * ((1+ t + t^2) / ( 1 + t ))
(55) MAC = Horiz. Stabilizer Wing					2.85	inches

(55) MAC = Horiz. Stabilizer Wing					3.91	sq inches
Actual #	Done
(51)Tail Wing ‘Root’ cord = rc					4.50	inches
(52)Tail Wing ‘Tip’ cord = tc					3.25	inches
t= Taper Ratio = ( tc / rc )					0.72
Formula MAC = rc * 2/3 * ((1+ t + t^2) / ( 1 + t ))
(55) MAC = Horiz. Stabilizer Wing					3.91	inches

(56) Total horiz. stab. Area (+ elevator)					45.51	sq inches
Cal. #	Done
The horizontal stabilizer should be 10-20% of the wing area.
Selected % is:					10.00%
(24)Main Wing Area					455.14	sq inches
(56) Total horiz. stab. Area (+ elevator)					45.51	sq inches

(56) Total horiz. stab. Area (+ elevator)					42.02	sq inches
Actual #	Done
(50)Width of Horizontal stabilizer					10.75	inches
(55)MAC of Stabilizer Wing					3.91	inches
(56) Total horiz. stab. Area (+ elevator)					42.02	sq inches

(57) Elevator area					13.65	sq inches
Cal. #	Done
Elevator should be 20 - 30% of Total Horiz. Stab. Area.
Selected number is:					30.00%
(56) Total horiz. stab. Area (+ elevator)					45.51	sq inches
(57) Elevator area					13.65	sq inches

(57) Elevator area					13.4375	sq inches
Actual #	Done
(50)Width of Horizontal stabilizer					10.75	inches
(53)Length of the elevator					1.25	inches
(57) Elevator area					13.4375	sq inches

(58) Horizontal stabilizer only area					31.86	sq inches
Cal. #	Done
(56)Total horiz. stab. Area (+ elevator)					45.51	inches
(57)Elevator area					13.65	inches
(58) Horizontal stabilizer only area					31.86	sq inches

(58) Horizontal stabilizer only area					28.58	sq inches
Actual #	Done
(56)Total horiz. stab. Area (+ elevator)					42.02	inches
(57)Elevator area					13.44	inches
(58) Horizontal stabilizer only area					28.58	sq inches

(60) Vertical-Tail Root Cord excluding Rudder					3.49	inches
Cal. #
(51)Tail Wing ‘Root’ cord					3.49
(60) Vertical-Tail Root Cord excluding Rudder					3.49	inches

(61) Vertical-Tail Tip Cord					1.74	inches
Cal. #
Vertical Tail Tip Cord width 50-70% of Vertical Root Cord.
Selected number is:					50.00%
(60)Vertical-Tail Root Cord excluding Rudder					3.49	inches
(61) Vertical-Tail Tip Cord					1.74	inches

(62) Vertical-Tail Height					10.09	inches
Cal. #	Done
(60)Vertical-Tail Root Cord excluding Rudder					3.49	inches
(61)Vertical-Tail Tip Cord excluding Rudder					1.74	inches
(67)Vertical-Tail – excluding Rudder area					26.40	sq inches
Formula h=SUM((2*F497)/(F495+F496))
(62) Vertical-Tail Height					10.09	inches

(63) Vertical-Tail Width of the rudder					0.99	inches
Cal. #	Done
(62)Vertical-Tail Height					10.09	inches
(66)Vertical-Tail – Rudder area only					10.01	sq inches
(63) Vertical-Tail Width of the rudder					0.99	inches

(64) MAC = Vertical. Stabilizer Wing					2.71	inches
Cal. #	Done
(60)Vertical-Tail Root Cord excluding Rudder = rc					3.49	inches
(61)Vertical-Tail Tip Cord excluding Rudder = tc					1.74	inches
t= Taper Ratio = ( tc / rc )					0.50
Formula MAC = rc * 2/3 * ((1+ t + t^2) / ( 1 + t ))
(64) MAC = Vertical. Stabilizer Wing					2.71	inches

(64) MAC = Vertical. Stabilizer Wing					3.89	sq inches
Actual #	Done
(60)Vertical Root cord excluding Rudder					4.25	inches
(61)Vertical Tip cord excluding Rudder					3.50	inches
Vertical-Tail Slope					0.75
Taper Ratio = ( tc / rc )					0.82
Formula MAC = rc * 2/3 * ((1+ t + t^2) / ( 1 + t ))
(64) MAC = Vertical. Stabilizer Wing					3.89	inches

(65) Vertical-Tail Total stabilizer area					36.41	sq inches
Cal. #	Done
The Vertical stabilizer should be 5-8% of the wing area.
Selected number is:					8.00%
(24)Main Wing Area					455.14	sq inches
(65) Vertical-Tail Total stabilizer area					36.41	sq inches

(65) Vertical-Tail Total stabilizer area					34.88	sq inches
Actual #	Done
(60)Vertical Root cord excluding Rudder					4.25	inches
(61)Vertical Tip cord excluding Rudder					3.50	inches
(62)Vertical-Tail Height					9.00	inches
Vertical-Tail Slope					0.75	inches
(65) Vertical-Tail Total stabilizer area					34.88	sq inches

(66) Vertical-Tail – Rudder area only					10.01	sq inches
Cal. #
The vertical rudder should be 2.2% of the wing area.
Selected number is:					2.20%
(24)Main Wing Area					455.14	sq inches
(66) Vertical-Tail – Rudder area only					10.01	sq inches

(66) Vertical-Tail – Rudder area only					13.50	sq inches
Actual #	Done
(62)Vertical-Tail Height					9.00	inches
(63)Vertical-Tail Width of the rudder					1.50	inches
(66) Vertical-Tail – Rudder area only					13.50	sq inches

(67) Vertical-Tail – excluding Rudder area					26.40	sq inches
Cal. #	Done
(65)Vertical-Tail Total stabilizer area					36.41	sq inches
(66)Vertical-Tail – Rudder area only					10.01	sq inches
(67) Vertical-Tail – excluding Rudder area					26.40	sq inches

(67) Vertical-Tail – excluding Rudder area					21.38	sq inches
Actual #	Done
(65)Vertical-Tail Total stabilizer area					34.88	sq inches
(66)Vertical-Tail – Rudder area only					13.50	sq inches
(67) Vertical-Tail – excluding Rudder area					21.38	sq inches

(68) Vertical-Tail Total Root Cord					4.48	inches
Cal. #	Done
(60)Vertical-Tail Root Cord excluding Rudder					3.49	inches
(63)Vertical-Tail Width of the rudder					0.99	inches
(68) Vertical-Tail Total Root Cord					4.48	inches

(69) Vertical-Tail Total Tip Cord					2.74	inches
Cal. #	Done
(61)Vertical-Tail Tip Cord excluding Rudder					1.74	inches
(63)Vertical-Tail Width of the rudder					0.99	inches
(69) Vertical-Tail Total Tip Cord					2.74	inches

(70) Rudder support 0.5 Elevator width					0.42	inches
(53) Length of the elevator					0.84	inches
(70) Rudder support 0.5 Elevator width					0.42	inches

(71) Foam Cutting Length of vertical Tail					#REF!	inches
(62)Vertical-Tail height ( above horizontal tail )					10.09	inches
(74) Vertical-Tail height ( below horizontal tail ) selected:					#REF!	inches
(71) Rudder support below Horizontal stabilizer					#REF!	inches

(72) Cut out for horizontal tail.					#REF!	inches
(60)Vertical-Tail Root Cord excluding Rudder					3.49	inches
(70)Rudder support 0.5 Elevator width					#REF!	inches
(72) Cut out for horizontal tail.					#REF!	inches

(73) Foam Cutting Vertical Tail Total Root Cord					#REF!	inches
(68)Vertical-Tail Total Root Cord					4.48	inches
(69) Foam Cutting Vertical-Tail Total Tip Cord					2.74	inches
(74)Vertical-Tail height ( below horizontal tail ) selected:					#REF!	inches
(62)Vertical-Tail Height					10.090	inches
(73) Foam Cutting Vertical Tail Total Root Cord					#REF!	inches

(75) Extended length for Foam Cutting Vertical Tail					#REF!	inches
(68)Vertical-Tail Total Root Cord					4.48	inches
(69) Foam Cutting Vertical-Tail Total Tip Cord					2.74	inches
(62)Vertical-Tail Height					10.090	inches
(74)Vertical-Tail height ( below horizontal tail ) selected:					#REF!	inches
(72) Cut out for horizontal tail.					#REF!	inches
(75) Extended length for Foam Cutting Vertical Tail					#REF!	inches

(80) Flap width					1.30	inches
Cal. #
(82)Flap surface area for each side					18.21	sq inches
(81)Flap length					14.00	inches
(80) Flap width					1.30	inches

(81) Flap length					14.00	inches
Cal. #	Done
Flap length should be 20% of the wingspan
Selected number is:					20.00%
(1) Selected Wingspan					70.00	inches
(81) Flap length					14.00	inches

(82) Flap surface area for each side					18.21	sq inches
Cal. #	Done
The flaps surface area should be 6%-10% of half of the
Main Wing Area
Selected % is:					8.00%
(24)Main Wing Area					455.14	sq inches
(82) Flap surface area for each side					18.21	sq inches

(82) Flap surface area for each side					0.00	sq inches
Actual #	Done
(80)Flap width					0.00	inches
(81)Flap length					0.00	inches
(82) Flap surface area for each side					0.00	sq inches

https://ef-uk.net/data/wcl.htm

			Done
Wing Cube Loading Calculator
Input Data	Cal-Result	Xfer #		Actual #	Cal. #
(B) Wingspan				68.50	70.00	inches
(24) Main Wing Area				461.89	455.14	sq inches
Min Weight				8.00	8.00	oz.
Actual Weight				17.28	13.81	oz.
(112) Min Wing Loading Wl				2.49	2.53	oz/ft^2
(113) Min Wing Cube Loading Wcl				1.39	1.42
(114) Max Wing Loading ( Wl )				5.39	4.37	oz/ft^2
				g/dm^2
(115) Max Wing Cube Loading ( Wcl )				3.01	2.46
(116) Average Wing Loading ( Wl )				3.94	3.45
(117) Average Wing Cube Loading ( Wcl )				2.20	1.94

			Done
		Typical WCL Values for Models		Actual #	Cal. #
Slow fliers and thermal gliders			Under 5	3.01	2.46
Trainers, park fliers, 3D			5 to 8
General sport and scale aerobatics			8 to 11
Sport and scale models			11 to 14
War birds and racers			14 and over

				Actual #	Cal. #
(118) Takeoff Speed (TS)				17.79	16.01	mi/h
		Formula for take off Speed
Update Weight Calculations table				17.28	13.81	oz.
Main Wing Area				461.89	455.14	sq inches
Selected current lift coefficient ‘cl’ @ when take off				0.40	0.40	cl.

(M) Mass of the craft.			0.00	0.49000	0.39138	(Kg)
(g) Acceleration due to gravity.			9.80665	9.80665	9.80665	m/s sq.
(A) Surface area of the wings.			0.00	0.29799	0.29364	m sq.
(ρ) Density of the fluid
(air 1.2754 kg/m3 at STP)			1.2754	1.2754	1.2754	Kg/m 3
(cl) Lift coefficient of the wings			0.00	0.4000	0.4000	number

(V) Takeoff Speed (TS): The calculator
returns the Velocity			0.00	7.95	7.16	m/s

(118) Takeoff Speed (TS)				17.79	16.01	mi/h

				Actual #	Cal. #
(119) Actual Stall Speed (SS)				11.25	10.13	mi/h
		Formula for stall Speed
Update Weight Calculations table				17.28	13.81	oz.
Main Wing Area				461.89	455.14	sq inches
Selected current lift coefficient ‘cl’ @ when at stall				1.00	1.00	cl.

(M) Mass of the craft.			0.00	0.49000	0.39138	(Kg)
(g) Acceleration due to gravity.			9.80665	9.80665	9.80665	m/s sq.
(A) Surface area of the wings.			0.00	0.29799	0.29364	m sq.
(ρ) Density of the fluid
(air 1.2754 kg/m3 at STP)			1.2754	1.2754	1.2754	Kg/m 3
(cl) Lift coefficient of the wings at stall			0.00	1.0000	1.0000	number

(V) Takeoff Speed (TS): The calculator
returns the Velocity m/s			0.00	5.03	4.53	m/s

(119) Actual Stall Speed (SS)				11.25	10.13	mi/h

		Source Airfoil Tools:
		http://airfoiltools.com/airfoil/details?airfoil=ag455ct02r-il
		AG455ct -02f rot. (ag455ct02r-il)

(ag455ct02r-il) AG455ct -02f rot.
Drela AG455ct -02f airfoil
Max thickness 6.5% at 23.3% chord
Max camber 1.8% at 33.1% chord
Source UIUC Airfoil Coordinates Database
The dat file is in Selig format

		Source Airfoil Tools:
		http://airfoiltools.com/airfoil/details?airfoil=ag46ct02r-il#polars
		AG46ct -02f rot. (ag46ct02r-il)

(ag46ct02r-il) AG46ct -02f rot.
Drela AG46ct -02f airfoil
Max thickness 6.1% at 23.3% chord.
Max camber 1.6% at 33% chord
Source UIUC Airfoil Coordinates Database
The dat file is in Selig format

		Source Airfoil Tools:
		http://airfoiltools.com/airfoil/details?airfoil=ag47ct02r-il
		AG47ct -02f rot. (ag47ct02r-il)

(ag47ct02r-il) AG47ct -02f rot.
Drela AG47ct -02f airfoil
Max thickness 5% at 22.5% chord.
Max camber 1.2% at 33.4% chord
Source UIUC Airfoil Coordinates Database
The dat file is in Selig format

AG455ct -02f rot. (ag455ct02r-il)
(Cl) Selected current lift coefficient ‘cl’ @ when take off					0.40	Cl
(Cl) Lift coefficient of the wing ‘cl ‘Alpha’ when Stalling					1.00	Cl
Angle of Attack (alpha) ‘AOA’ Wing needs to be set positive @					2.00	degree

( Cl ) coefficient Lift
(Cd ) coefficient drag
( AoA ) Angle of Attack ( Alpha )
( Cm ) Pitching moment. It is called Cm.

				Actual #	Cal. #
(123) Take-off Ranold’s numbers.				110195.13	99210.94
Cal. Root cord Reynolds # for take-off speed
Main Wing ‘Root’ Cord				7.75	7.75	inches
Actual Takeoff Speed (TS) mi/h				17.79	16.01	mi/h
Actual Take-off Speed m/s :				7.95	7.16	m/s
Main Wing Root Cord m :				0.197	0.197	m
Kinematic viscosity v mE2/s :				1.42E-05	1.42E-05	m^2s
(123) Take-off Ranold’s numbers.				110195.13	99210.94

Cal. #	Done		Weight Calculations table
Description			Weight
DLG60 Display All
----DLG60 Main Wing
--------DLG60 Right Wing
DLG60-Tail-Horn-1-			0.00	grams
DLG60 Link-1-			0.00	grams
DLG60 Metal Link 158mm-1-001			0.00	grams
DLG60 Right Main Wing Aileron-1-			0.00	grams
DLG60 Right Main Wing-1-001			0.00	grams
DLG60 Tail Horn plate-1-003			0.00	grams
DLG60 Horn Screw 2x7mm-1-006			0.00	grams
DLG60 Horn Screw 2x7mm-1-007			0.00	grams
Total DLG40 Right Wing			0.00	grams

--------DLG40 Left Wing
DLG60-Tail-Horn-1-001			0.45	A grams
DLG60 Link-1-001			3.00	grams
DLG60 Metal Link 158mm-1-002			3.00	grams
DLG60 Left Main Wing Aileron-1-			0.50	grams
DLG60 Left Main Wing-1-001			60.00	grams
DLG60 Horn Screw 2x7mm-1-004			0.00	grams
DLG60 Tail Horn plate-1-002			0.00	grams
DLG60 Horn Screw 2x7mm-1-005			0.00	grams
Total DLG40 Right Wing			66.95	grams

----DLG40 Electrical
DLG60 R617FS 7 Chanel-2-			0.00	grams
DLG60 Battery Plug-1-			4.00	grams
DLG60 Battery Switch-1-			6.00	grams
DLG60 R617FS 7 Chanel-1-			8.26	grams
DLG60 AAAA Battery 200mah-1-			11.20	grams
DLG60 AAAA Battery 200mah-1-001			11.20	grams
DLG60 AAAA Battery 200mah-1-002			11.20	grams
DLG60 AAAA Battery 200mah-1-003			11.20	grams
DLG60 2S 300mah Lipo Battery-1- rm.			17.00	? grams
DLG60 Switch Nut-1-			1.00	grams
Total DLG40 Electrical			81.06	grams

DLG40 Tail Wing
DLG40 Horizontal Tail
DLG60 Tail Horn-1-002			0.45	A grams
DLG60 Link-1-004			2.50	grams
DLG60 Left H-Tail Wing-2-001			20.00	grams
DLG60 Right H-Tail Wing-2-001			20.00	grams
DLG60 Tail Bracket-1-001			5.00	grams
DLG60 Nut 10-24-1-003			0.92	grams
DLG60 Nut 10-24-1-004			0.92	grams
DLG60 Screw 10-25X15mm-1-001			2.00	grams
DLG60 Screw 10-25X15mm-1-002			2.00	grams
DLG60 Tail Horn plate-1-001			0.18	A grams
Total DLG40 Horizontal Tail			53.97	grams

DLG40 Vertical Tail001
DLG60 Tail-Horn-1-003			0.00	grams
DLG60 Vertical Tail -2-001			0.00	grams
DLG60 Link-1-003			0.00	grams
DLG60 Nut 10-24-1-005			0.00	grams
DLG60 Vertical Tail Bracket-1-001			0.00	grams
DLG60 Screw 10-25X15mm-1-			0.00	grams
DLG60 Wire Holder Backup-1-001			0.00	grams
DLG60 Tail Horn plate-1-			0.00	grams
DLG60 Horn Screw 2x7mm-1-			0.00	grams
DLG60 Horn Screw 2x7mm-1-001			0.00	grams
DLG60 Horn Screw 2x7mm-1-002			0.00	grams
DLG60 Horn Screw 2x7mm-1-003			0.00	grams
Total DLG40 Vertical Tail001			0.00	grams

DLG60 Fuselage
DLG60 Main Wing Back Bracket-1-001			10.00	grams
DLG60 Main Wing Front Bracket-1-001			10.00	grams
DLG60 -Boom 700mm-1-			20.00	grams
DLG60 CG Wire Guide-1-001			0.00	grams
DLG60 Nut 10-24-1-006			0.00	grams
DLG60 Nut 10-24-1-007			0.00	grams
DLG60 Screw 10-24X21mm-1-			0.00	grams
DLG60 Screw 10-24X21mm-1-001			0.00	grams
DLG60 Nylon Washer 10x24-1-			0.20	grams
DLG60 Nylon Washer 10x24-1-001			0.20	grams
Total DLG60 Fuselage			40.40	grams

...DLG60 Fuselage2 With BMS101
DLG60 Right Fuselage One-1-			0.70	grams
DLG60 Left Fuselage One-1-			0.70	grams
DLG60 Right Fuselage-Two-1-			0.70	grams
DLG60 Left Fuselage-Two-1-			0.70	grams
DLG60 Right Fuselage Three-1-			0.70	grams
DLG60 Left Fuselage Three-1-			0.70	grams
DLG60 Right Fuselage Four-1-			0.70	grams
DLG60 Left Fuselage Four-1-			0.70	grams
DLG60 Left Boom-1-			0.70	grams
DLG60 Right Boom-1-			0.70	grams
...DLG60 Fuselage2 With BMS101
Total			7.00	grams

...DLG60 Fuse2 Servo Mounting BMS101
DLG60 Cable Support BMS101			1.20	grams
DLG60 Servo Back Holder BMS101			1.60	grams
DLG60 Servo Stand Off BSM101 2X			0.80	grams
DLG60 Fuse2 Servo Tiedown BMS101 2X			0.46	grams
DLG60 Servo Front Holder BMS101			1.80	grams
DLG60 Servo Stand Off Long BSM101 2X			0.70	grams
DLG60 Metal Link 158mm-1-002			1.64	grams
...DLG60 Fuse2 Servo Mounting BMS101
Total			8.20	grams

...DLG60-Fuse2-Wing-Brackets
DLG60 Fuse2 Wing Back Bracket			4.63	grams
DLG60 Fuse2 Wing Front Bracket			4.93	grams
DLG60 Fuse2 Wire Guide			2.14	grams
Nylon Screws 2X			1.55	grams
Metal Nuts 2X			2.74	grams
DLG60 Fuse2 Boom 700mm-1-			18.60	grams
...DLG60-Fuse2-Wing-Brackets
Total			34.59	grams

...DLG60 Fuse2 Horizontal Tail

...DLG60 Fuse2 Horizontal Tail
Total			0.00	grams

...DLG60 Fuse2 Servo Helper BMS101
DLG60 Left Servo Long BMS-101			4.60	grams
DLG60 Right Servo Long BMS-101			4.60	grams
DLG60 Left Servo BMS101			4.60	grams
DLG60 Right Servo BMS101			4.60	grams
...DLG60 Fuse2 Servo Helper BMS101
Total			18.40	grams

...DLG60 Fuse2 Servo Added Parts
DLG60 Screw 10-25X28mm 3X			0.60	grams
DLG60 Nut 10-24 3X			3.30	grams
DLG60 Battery Switch			2.20	grams
DLG60 R617FS 7 Chanel			9.20	grams
DLG60 AAA Battery 800mah NIMH 4X			44.80	grams
Fuse Cables			5.50	grams
Clue + Extra			16.40	grams
Total DLG60 Servos			82.00	grams

Total DLG60 Fuselage			115.60	grams
End DLG60 Fuselage

DLG60 miscellaneous Parts
Control cables			0.00	grams
Resin			0.00	grams
extra stuff			0.00	grams
Clue			0.00	grams
Total DLG60 miscellaneous Parts			0.00	grams

Total DLG60 Right Wing			0.00	grams
Total DLG60 Left Wing			66.95	grams
Total DLG60 Electrical			81.06	grams
Total DLG60 Horizontal Tail			53.97	grams
Total DLG60 Vertical Tail			0.00	grams
Total DLG60 Fuselage			40.40	grams
Total DLG60 Fuse			7.00	grams
Total DLG60 Servos			82.00	grams
Total DLG60 miscellaneous Parts			0.00	grams
Total DLG40 Airplane			331.38	grams

Make Test adjustments			-60.00	grams

Calculated Total Weight in grams			391.38	grams
Calculated Total Weight in ounces			13.81	oz

Actual #	Weight
Actual Total Weight in grams			490.00	grams
Actual Total Weight in ounces			17.28	oz

		Vertical and Horizontal Tail Volume ratio
(123) horizontal tail coefficient = Ch				0.33	0.471	Like 0.45
(124) vertical tail coefficient = Cv				0.027	0.035	Like 0.028
				Actual #	Cal. #
A_hori = horizontail tail area				42.02	45.51	inches
A_vert = vertical tail area				34.88	36.41	inches
A_wing = wing area				461.89	455.14	sq inches
tail_arm = distance between wing and tail				24.50	31.01	inches
avg_wing_chord = Mean Aerodynamic Cord MAC				6.81	6.58	inches
avg_wing_span = Average Wing Span				68.50	70.00	inches

"avg_wing_span". i.e. 25%MAC. To 25% MAC

Tail arm is from the 1/4 chord points of the
wing and the horiz stab.

Formula
From Dr. Drela:
"Ch = (A_hori/A_wing) * (tail_arm/avg_wing_chord)
Cv = (A_vert/A_wing) * (tail_arm/avg_wing_span )
"A well-sized tail will be in the range...
Ch = 0.35 - 0.50 ( I like 0.45 )
Cv = 0.02 - 0.035 ( I like 0.028)
If the Ch and/or Cv are below the minimum values, the handling will suffer."
Cal. Result
(123) horizontal tail coefficient = Ch				0.327	0.471
(124) vertical tail coefficient = Cv				0.027	0.035

This is a Test for a Three Panel Wing

Calculating the “Three Panel Wing”.
½ Wing length	889.00	mm	35.00	in
½ Wing area	146818.35	sq mm	227.57	square In

Note:
Green: Input
Yellow: Calculations
Light Green: Result:

Select the Length per Panel % of ½ Wing
	%	Panel
	Of Wing	Length
First Panel	65.00%	577.85	mm
Second Panel	25.00%	222.25	mm
Third Panel	10.00%	88.90	mm
Total	100.00%	889.00	mm

Select the % per square inch per Panel for ½ Wing
	%	Square
	Of Wing	mm
First Panel	71.32%	104710.85	square mm
Second Panel	22.00%	32300.04	square mm
Third Panel	6.68%	9807.47	square mm
Total	100.00%	146818.35	square mm

Three Panel Wing
First Panel
Root cord first panel used airfoil			???
Root Rib	193.00	mm	7.60	in
Tip Cord	180.00	mm	7.09	in
Width	577.85	mm	22.75	in
Total Area	107769.0	Mm^2 +-	104710.85	Mm^2
Tip cord first panel used airfoil			???

Second Panel
Root cord second panel used airfoil			???
Root Rib	180.00	mm	7.09	in
Tip Cord	120.00	mm	4.72	in
Width	222.25	mm	8.75	in
Total Area	33337.5	Mm^2 +-	32300.04	Mm^2
Tip cord second panel used airfoil			???

Third Panel
Root cord Third panel used airfoil			???
Root Rib	120.00	mm	4.72	in
Tip Cord	110.00	mm	4.33	in
Width	88.90	mm	3.50	in
Total Area	10223.5	Mm^2 +-	9807.47	Mm^2
Tip cord Third panel used airfoil			???

New Area	151,330.03	Mm^2	234.56	square In
Expected Area	146,818.35	Mm^2	227.57	square In

End